## Delays
UID Example |  | XY00320 | All times are in milli-seconds (ms)
| Pkt size (bits) | 10000 | Signal Speed (KM/s) |  | 200000
|  | Length (KM) | Bandwidth (bps) | Prop. Delay | Trans. Delay
| Link 1 | 2000 | 400000 | 10 | 25
| Link 2 | 8000 | 200000 | 40 | 50
| Link 3 | 4000 | 100000 | 20 | 100
| Link 4 | 6000 | 80000 | 30 | 125
|  | R1 | R2 | R3
| Q buf size | a=3 | b=2 | c=10
| Host A | Router R1 (Q Buf size=3) |  |  |  | Router R2 (Q Buf size=10) |  |  |  | Router R3 (Q Buf size=2) |  |  |  | Host B
Pkt # | Trans. start time | Pkt Recv time | Pkts in Queue | Queue (wait) delay | Trans. start time | Pkt Recv time | Pkts in Queue | Queue (wait) delay | Trans. start time | Pkt Recv time | Pkts in Queue | Queue (wait) delay | Trans. start time | Pkt Recv time
P1 | 0 | 35 | None | 0 | 35 | 125 | None | 0 | 125 | 245 | None | 0 | 245 | 400
P2 | 25 | 60 | P2 | 25 | 85 | 175 | P2 | 50 | 225 | 345 | P2 | 25 | 370 | 525
P3 | 50 | 85 | P3 | 50 | 135 | 225 | P3 | 100 | 325
P4 | 75 | 110 | P3,P4 | 75 | 185
P5 | 100 | 135 | P4,P5 | 100 | 235
P6 | 125 | 160 | P4,P5,P6 | 125 | 285
P7 | 150 | 185 | P5,P6,P7 | 150 | 335
P8 | 175 | 210 | P5,P6,P7 | Dropped | NA
P9 | 200
P10 | 225
P11 | 250
Note
Transmission Start time: Time at which first bit of the packet is transmitted
Packet Receive time: Time at which last bit of the packet is received
Queuing time: time it waits in the queue before its transmission starts